## Sheet1
Qty | Value | Device | Package | Parts | Description | DESCRIPTION | HEIGHT | MANUFACTURER_NAME | MANUFACTURER_PART_NUMBER | MF | MOUSER_PART_NUMBER | MOUSER_PRICE-STOCK | MP | PACKAGE | POPULARITY | PRICE | PURCHASE-URL | SPICEPREFIX | TP_SIGNAL_NAME
2 |  | PINHD-1X1 | 1X01 | LCD_A, LCD_B | PIN HEADER | [9 empty] | 64
2 | 0 | R-US_R0805 | R0805 | R5, R6 | RESISTOR, American symbol | [9 empty] | 85 |  |  | R
1 | 0.1uF | C-EUC0805 | C0805 | C3 | CAPACITOR, European symbol | [9 empty] | 88 |  |  | C
1 | 10uF | C-EUC1206 | C1206 | C5 | CAPACITOR, European symbol | [9 empty] | 54 |  |  | C
2 | 1uF | C-EUC0805 | C0805 | C2, C4 | CAPACITOR, European symbol | [9 empty] | 88 |  |  | C
1 | 2.2k | R-US_R0805 | R0805 | R3 | RESISTOR, American symbol | [9 empty] | 85 |  |  | R
2 | 22 | R-US_R0805 | R0805 | R1, R2 | RESISTOR, American symbol | [9 empty] | 85 |  |  | R
1 | ATTINY212-SSFR | ATTINY212-SSFR | SOIC127P600X175-8N | U3 | None Check availability | AVR tinyAVR‚Ñ¢ 1, Functional Safety (FuSa) Microcontroller IC 8-Bit 16MHz 2KB (2K x 8) FLASH 8-SOIC |  |  |  | Microchip Technology |  |  | ATTINY212-SSFR | SOIC-8 Microchip Technology |  | None | https://pricing.snapeda.com/search/part/ATTINY212-SSFR/?ref=eda
1 | BAV199S | BAV199S | SOT-363 | U4 | SMF05C Series 7.2 V 100 W 5-Line Transient Voltage Suppressor Array - SC-88 Check availability | 12.5V Clamp 8A (8/20¬µs) Ipp Tvs Diode Surface Mount SC-88/SC70-6/SOT-363 |  |  |  | ON Semiconductor |  |  | SMF05CT1G | SC-88-6 ON Semiconductor |  | None | https://pricing.snapeda.com/search/part/SMF05CT1G/?ref=eda
1 | NCP718ASN500T1G | NCP718ASN500T1G | SOT95P280X100-5N | U2 | LDO Voltage Regulators 300 MA LOW IQ WIDE INPUT 5.0V | LDO Voltage Regulators 300 MA LOW IQ WIDE INPUT 5.0V | 1mm | onsemi | NCP718ASN500T1G |  | 863-NCP718ASN500T1G | https://www.mouser.co.uk/ProductDetail/onsemi/NCP718ASN500T1G?qs=MLItCLRbWszDzBczYJkl0A%3D%3D
1 | RX | TPB1,27 | B1,27 | RX | Test pad | [9 empty] | 19
2 | TPB1,27 | TPB1,27 | B1,27 | 5V, 5V_FILT | Test pad | [9 empty] | 19
9 | TPB2,54 | TPB2,54 | B2,54 | DATA, DATA_INV, GND_UPDI, MOUNT, MOUNT1, MOUNT2, MOUNT3, UPDI, V_UPDI | Test pad | [9 empty] | 3
1 | TX | TPB1,27 | B1,27 | TX | Test pad | [9 empty] | 19